## calculation
|  | Calculated |  |  |  | Bolt/screw data
Tensile resilience of screw /bolt |  |  |  | δb_bolt head |  | Bolt head height | Hh | 0 | mm
Compressive resilience of parts |  |  |  | δb_clamped |  | Young's modulus of bolt | Eb | 210000 | MPa
load factor | λ |  |  | δb_Nut side |  | Bearing dia of bolt | dw | 0.4 | mm
[6 empty] | Dia of bolt | d | 1.6 | mm | d1 (mm) |  | d2 (mm) |  | d3 (mm)
Transverse force | Fot |  |  | Bolt | standard | Pitch | p | 0.35 | mm
Tensile force | Foa |  |  | Threaded part | standard | Yield limit of bolt | Re | 240 | MPa | Recmin |  | MPa
Compressive force | Fob |  |  |  |  | Ultimate limit of bolt | Rm | 400 | MPa | τsmin |  | MPa
|  |  |  | standard |  | Length of bolt | L | 20 | mm
Minumum functional preload | Fof |  |  | non standard |  | Shear area of bolt | As |  | mm^2
| ΔLe |  |  |  |  | Thread shear area of fastener | Ass |  | mm^2
Loss of preload | ΔFz |  |  |  |  | Shear dia of bolt | ds |  | mm
Preload Range | [5 empty] | Clamped parts
Minimum required preload | F0min | [5 empty] | Thickness(Lp) | Inner dia (d) | Effective outer dia(D) | Material Name | Yield | Ultimate | Recmin | E
Max allowable preload | Fomax |  |  |  |  | Part1 | 0.3 | 1.7 | 3.7 | SS | 8 | 8 | 0 | 8 | Manual entries
[6 empty] | Part2 | 0.3 | 1.7 | 3.7 | 8 | 8 | 8 | 0 | 8
Tightening calculation | [5 empty] | Part3 | 0 | 0 | 0 | 0 | 0 | 0 | 0 | 1
Min achieved preload | F0(-) |  |  |  |  | Part4 | 0 | 0 | 0 | 0 | 0 | 0 |  | 1
Nominal achieved preload | F0 |  |  |  |  | Part5 | 0 | 0 | 0 | 0 | 0 | 0 |  | 1
Max achieved preload | F0(+) |  |  |  |  | Part6 | 0 | 0 | 0 | 0 | 0 | 0 |  | 1
| alpha |  |  |  |  | Part7 | 0 | 0 | 0 | 0 | 0 | 0 |  | 1
[6 empty] | Part8 | 0 | 0 | 0 | 0 | 0 | 0 |  | 1
Elastic reserve of the screw | [5 empty] | Part9 | 0 | 0 | 0 | 0 | 0 | 0 |  | 1
Mean elongation | Δlb |  | µm |  |  | Part10 | 0 | 0 | 0 | 0 | 0 | 0 |  | 1
[6 empty] | Clamp length (Lp) |  | mm
Maximum stress in screw due to preload | σPbmax |  | Mpa |  |  | dheq |  | mm
Max stress in screw due to external tensile load | σLbmax |  | MPa |  |  | X
Maximum total tensile stress in bolt | σTbmax |  | MPa |  |  | seq
Maximum torsional stress in screw due to tightening | τbmax |  | MPa | [12 empty] | Axial force
Maximum equivalent stress in screw | σbequmax |  | MPa |  |  | Threaded part | [9 empty] | Shear force
[6 empty] | Nut Height | Hn | 1.05 | mm
Effective thread length of engagement | Lteff |  | mm |  |  | Bearing dia/min distance of flat faces | Dtmin | 2.4 | mm
Minimum length of thread engagement | Ltmin |  | mm |  |  |  | Dtmin/d |  | mm
Recommended length of thread engagement | Ltrec |  | mm |  |  |  | Re | 240 | MPa | Recmin |  | MPa
[7 empty] | Rm | 400 | MPa | τnmin |  | MPa
Maximum tensile yield strength of screw | Fes |  | N |  |  | Thead shear area of nut | Asn |  | mm^2
Shear stripping load on fastener | FSs |  | N
Shear stripping load on tapped part | FSn |  | N |  |  | External data
Minimum failure load | Ffmin |  | N |  |  | Axial force | Fa | 8 | N |  |  | Manual entries
[6 empty] | Shear force | Ft | 8 | N
Bearing pressure check | [5 empty] | Load introduction factor | β | 8
Contact parts | Allowable pressure | Achieved pressure | Comment |  |  | Co-efficient of friction (sliding faces) | µmin | 8
Head/Part1 | [5 empty] | Applied torque | T | 8 | Nm
Part2/Part3 | [5 empty] | Tightening torque accuracy | ΔT/T | 800%
Part3/Threaded Part | [7 empty] | µ | Δµ | µ+ | µ-
[6 empty] | Thread coefficient of friction | µt ± Δµt | 8 | 8
[6 empty] | Friction co-efficient under the driven element | µb ± Δµb | 88 | 8
[6 empty] | Equivalent stress tightening ratio | γE | 800% | Re
Other require parameters
C1
C2
C3
Rτ