## Bolt calculation
|  | Calculated |  | From cobra |  | Bolt/screw data
Tensile resilience of screw /bolt |  | 3.07e-06 |  | 3.05e-06 | mm/N | Bolt head height | Hh | 5.15 | mm
Compressive resilience of parts |  | 5.6289e-07 |  | 5.78e-07 | mm/N | Young's modulus of bolt | Eb | 210000 | MPa
load factor | λ | 0.077472 |  | 0.08 |  | Bearing dia of bolt | dw | 11.63 | mm
[6 empty] | Dia of bolt | d | 8 | mm | d1 (mm) | 6.6468 | d2 (mm) | 7.1881 | d3 (mm) | 6.4665
Transverse force | Fot | 5860 |  | 5860 | N | Pitch | p | 1.25 | mm
Tensile force | Foa | 2499.1289 |  | 2493 | N | Yield limit of bolt | Re | 900 | MPa | Recmin | 950 | MPa
Compressive force | Fob | 209.8711 |  | 216 | N | Ultimate limit of bolt | Rm | 1000 | MPa | τsmin | 519.3 | MPa
[6 empty] | Length of bolt | L | 30 | mm
Minumum functional preload | Fof | 8359.1289 |  | 8353 | N | Shear area of bolt | As | 36.6091 | mm^2
| ΔLe | 0.0039207 |  |  |  | Thread shear area of fastener | Ass | 93.9688 | mm^2
Loss of preload | ΔFz | 1079.2144 |  | 1080 | N | Shear dia of bolt | ds | 6.8273 | mm
Preload Range | [5 empty] | Clamped parts
Minimum required preload | F0min | 9438.3433 |  | 9434 | N |  | Thickness(Lp) | Inner dia (d) | Effective outer dia(D) | Material Name | Yield | Ultimate | Recmin | E
Max allowable preload | Fomax | 24026.3655 |  | 24362 | N | Part1 | 1.4 | 8.56 | 17.65 | Stainless steel | 0 | 0 | 0 | 199000 | Manual entries
[6 empty] | Part2 | 7 | 9 | 12 | Steel | 0 | 0 | 0 | 210000
Tightening calculation | [5 empty] | Part3 | 3 | 16.16 | 15 | Steel | 0 | 0 | 0 | 210000
Min achieved preload | F0(-) | 10441.7217 |  | 10443 |  | Part4 | 2 | 11 | 13 | Stainless steel | 0 | 0 | 0 | 200000
Nominal achieved preload | F0 | 15356.1545 |  | 16343 |  | Part5 | 0 |  |  |  | 0 | 0 | 0 | 1
Max achieved preload | F0(+) | 22377.5297 |  | 24362 |  | Part6 | 0 |  |  |  | 0 | 0 | 0 | 1
| alpha | 2.1431 |  | 2.33 |  | Part7 | 0 |  |  |  | 0 | 0 | 0 | 1
[6 empty] | Part8 | 0 |  |  |  | 0 | 0 | 0 | 1
Elastic reserve of the screw | [5 empty] | Part9 | 0 |  |  |  | 0 | 0 | 0 | 1
Mean elongation | Δlb | 47.1435 | µm | 50 |  | Part10 | 0 |  |  |  | 0 | 0 | 0 | 1
[6 empty] | Clamp length (Lp) | 13.4 | mm
Maximum stress in screw due to preload | σPbmax | 611.2554 | Mpa | 686 |  | dheq | 10.8555 | mm
Max stress in screw due to external tensile load | σLbmax | 5.7328 | MPa | 6 |  | X | 0.62891
Maximum total tensile stress in bolt | σTbmax | 616.9881 | MPa | 692 |  | seq | 114.8603
Maximum torsional stress in screw due to tightening | τbmax | 269.5489 | MPa | 281 | [11 empty] | Axial force
Maximum equivalent stress in screw | σbequmax | 773.721 | MPa | 846 |  | Threaded part | [9 empty] | Shear force
[6 empty] | Nut Height | Hn | 6 | mm
Effective thread length of engagement | Lteff | 6 | mm |  |  | Bearing dia/min distance of flat faces | Dtmin | 22 | mm
Minimum length of thread engagement | Ltmin |  | mm |  |  |  | Dtmin/d | 2.75 | mm
Recommended length of thread engagement | Ltrec |  | mm |  |  |  | Re | 500 | MPa | Recmin | 525 | MPa
[7 empty] | Rm | 550 | MPa | τnmin | 288.5 | MPa
Maximum tensile yield strength of screw | Fes | 32948.2198 | N | 40243 |  | Thead shear area of nut | Asn | 109.6273 | mm^2
Shear stripping load on fastener | FSs | 43771.8096 | N | 44321
Shear stripping load on tapped part | FSn | 31743.5971 | N | 31907 |  | External data
Minimum failure load | Ffmin | 31743.5971 | N | 31907 |  | Axial force | Fa | 2709 | N |  |  | Manual entries
[6 empty] | Shear force | Ft | 1172 | N
[6 empty] | Load introduction factor | β | 0.5
[6 empty] | Co-efficient of friction (sliding faces) | µmin | 0.2
[6 empty] | Applied torque | T | 26 | Nm
[6 empty] | Tightening torque accuracy | ΔT/T | 20%
[8 empty] | µ | Δµ | µ+ | µ-
[6 empty] | Thread coefficient of friction | µt ± Δµt | 0.15 | 0.03 | 0.18 | 0.12
[6 empty] | Friction co-efficient under the driven element | µb ± Δµb | 0.15 | 0.03 | 0.18 | 0.12
[6 empty] | Equivalent stress tightening ratio | γE | 90% | Re
Other require parameters
[7 empty] | C1 | 1
[7 empty] | C2 | 0.897
[7 empty] | C3 | 1.0037
[7 empty] | Rτ | 0.66818
δ_𝑝
δ_𝑏
Recmin= (Re+Rm)/2
τ = 0.577*Re
ds = (d2+d3)/2
Fob = λ * Famax
Fof = Fot + Foa
Fomin = Fof + ΔFz
v = γE ; µG=µ+
rm = dw/2
deq = ds
Leff = Hn or thickness of threaded part
Note on L9: [Threaded comment] Your version of Excel allows you to read this threaded comment; however, any edits to it will get removed if the file is opened in a newer version of Excel. Learn more: https://go.microsoft.com/fwlink/?linkid=870924 Comment: Manual entry