## calculation
|  | Calculated |  | From cobra |  | Bolt/screw data
Tensile resilience of screw /bolt |  |  |  | 3.05e-06 | mm/N | Bolt head height | Hh | 10.55 | mm
Compressive resilience of parts |  |  |  | 5.78e-07 | mm/N | Young's modulus of bolt | Eb | 210000 | MPa
load factor | λ |  |  | 0.08 |  | Bearing dia of bolt | dw | 11.63 | mm
[6 empty] | Dia of bolt | d | 8 | mm | d1 (mm) |  | d2 (mm) |  | d3 (mm)
Transverse force | Fot |  |  | 5860 | N | Pitch | p | 1.25 | mm
Tensile force | Foa |  |  | 2493 | N | Yield limit of bolt | Re | 900 | MPa | Recmin |  | MPa
Compressive force | Fob |  |  | 216 | N | Ultimate limit of bolt | Rm | 1000 | MPa | τsmin |  | MPa
[6 empty] | Length of bolt | L | 30 | mm
Minumum functional preload | Fof |  |  |  | N | Shear area of bolt | As |  | mm^2
| ΔLe |  |  |  |  | Thread shear area of fastener | Ass |  | mm^2
Loss of preload | ΔFz |  |  | 1080 | N | Shear dia of bolt | ds |  | mm
Preload Range | [5 empty] | Clamped parts
Minimum required preload | F0min |  |  | 9434 | N |  | Thickness(Lp) | Inner dia (d) | Effective outer dia(D) | Material Name | Yield | Ultimate | Recmin | E
Max allowable preload | Fomax |  |  | 24362 | N | Part1 | 1.4 | 8.56 | 17.65 | Stainless steel | 0 | 0 |  | 199000 | Manual entries
[6 empty] | Part2 | 7 | 9 | 12 | Steel | 0 | 0 |  | 210000
Tightening calculation | [5 empty] | Part3 | 3 | 16.16 | 15 | Steel | 0 | 0 |  | 210000
Min achieved preload | F0(-) |  |  | 10443 |  | Part4 | 2 | 11 | 13 | Stainless steel | 0 | 0 |  | 200000
Nominal achieved preload | F0 |  |  | 16343 |  | Part5 | 0 |  |  |  | 0 | 0 |  | 1
Max achieved preload | F0(+) |  |  | 24362 |  | Part6 | 0 |  |  |  | 0 | 0 |  | 1
| alpha |  |  | 2.33 |  | Part7 | 0 |  |  |  | 0 | 0 |  | 1
[6 empty] | Part8 | 0 |  |  |  | 0 | 0 |  | 1
Elastic reserve of the screw | [5 empty] | Part9 | 0 |  |  |  | 0 | 0 |  | 1
Mean elongation | Δlb |  | µm | 50 |  | Part10 | 0 |  |  |  | 0 | 0 |  | 1
[6 empty] | Clamp length (Lp) |  | mm
Maximum stress in screw due to preload | σPbmax |  | Mpa | 686 |  | dheq |  | mm
Max stress in screw due to external tensile load | σLbmax |  | MPa | 6 |  | X
Maximum total tensile stress in bolt | σTbmax |  | MPa | 692 |  | seq
Maximum torsional stress in screw due to tightening | τbmax |  | MPa | 281 | [11 empty] | Axial force
Maximum equivalent stress in screw | σbequmax |  | MPa | 846 |  | Threaded part | [9 empty] | Shear force
[6 empty] | Nut Height | Hn | 6 | mm
Effective thread length of engagement | Lteff |  | mm |  |  | Bearing dia/min distance of flat faces | Dtmin | 22 | mm
Minimum length of thread engagement | Ltmin |  | mm |  |  |  | Dtmin/d |  | mm
Recommended length of thread engagement | Ltrec |  | mm |  |  |  | Re | 500 | MPa | Recmin |  | MPa
[7 empty] | Rm | 550 | MPa | τnmin |  | MPa
Maximum tensile yield strength of screw | Fes |  | N | 40243 |  | Thead shear area of nut | Asn |  | mm^2
Shear stripping load on fastener | FSs |  | N | 44321
Shear stripping load on tapped part | FSn |  | N | 31907 |  | External data
Minimum failure load | Ffmin |  | N |  |  | Axial force | Fa | 2709 | N |  |  | Manual entries
[6 empty] | Shear force | Ft | 1172 | N
[6 empty] | Load introduction factor | β | 0.5
[6 empty] | Co-efficient of friction (sliding faces) | µmin | 0.2
[6 empty] | Applied torque | T | 26 | Nm
[6 empty] | Tightening torque accuracy | ΔT/T | 20%
[8 empty] | µ | Δµ | µ+ | µ-
[6 empty] | Thread coefficient of friction | µt ± Δµt | 0.15 | 0.03
[6 empty] | Friction co-efficient under the driven element | µb ± Δµb | 0.15 | 0.03
[6 empty] | Equivalent stress tightening ratio | γE | 90% | Re
Other require parameters
C1
C2
C3
Rτ