## calculation
|  | Calculated |  |  |  |  | Bolt/screw data
Tensile resilience of screw /bolt |  | 2.8014e-06 |  |  | δb_bolt head | 1.2789e-07 | Bolt head height | Hh | 2.7 | mm
Compressive resilience of parts |  | 4.4737e-08 |  |  | δb_clamped | 2.2946e-06 | Young's modulus of bolt | Eb | 210000 | MPa
load factor | λ | 0.0078593 |  |  | δb_Nut side | 3.7894e-07 | Bearing dia of bolt | dw | 54.3737 | mm
[7 empty] | Dia of bolt | d | 8 | mm | d1 (mm) | 7.2422 | d2 (mm) | 7.5454 | d3 (mm) | 7.1412
Transverse force | Fot | 6000 |  |  | Bolt | standard | Pitch | p | 0.7 | mm
Tensile force | Foa | 2678.78 |  |  | Threaded part | standard | Yield limit of bolt | Re | 240 | MPa | Recmin | 320 | MPa
Compressive force | Fob | 21.22 |  |  |  |  | Ultimate limit of bolt | Rm | 400 | MPa | τsmin | 138.48 | MPa
[5 empty] | standard |  | Length of bolt | L | 3 | mm
Minumum functional preload | Fof | 8678.78 |  |  | non standard |  | Shear area of bolt | As | 42.3518 | mm^2
| ΔLe | 0.0041015 |  |  |  |  | Thread shear area of fastener | Ass | 136.5148 | mm^2
Loss of preload | ΔFz | 1441.0681 |  |  |  |  | Shear dia of bolt | ds | 7.3433 | mm
Preload Range | [6 empty] | Clamped parts
Minimum required preload | F0min | 10119.8481 | [5 empty] | Thickness(Lp) | Inner dia (d) | Effective outer dia(D) | Material Name | Yield | Ultimate | Recmin | E
Max allowable preload | Fomax | 7716.7807 |  |  |  |  | Part1 | 0.3 | 1.7 | 3.7 | dfssdf | 321 | 789 | 555 | 234242 | Manual entries
[7 empty] | Part2 | 7 | 14.4115 | 10 | fg | 998 | 778 | 888 | 68786
Tightening calculation | [6 empty] | Part3 | 8 | 8 | 7 | jh | 789 | 987 | 888 | 457799
Min achieved preload | F0(-) | 3593.2748 |  | Fail |  |  | Part4 | 0 | 0 | 0 | 0 | 0 | 0 | 0 | 1
Nominal achieved preload | F0 | 5369.2647 |  |  |  |  | Part5 | 0 | 0 | 0 | 0 | 0 | 0 | 0 | 1
Max achieved preload | F0(+) | 8007.8826 |  | Fail |  |  | Part6 | 0 | 0 | 0 | 0 | 0 | 0 | 0 | 1
| alpha | 2.2286 |  |  |  |  | Part7 | 0 | 0 | 0 | 0 | 0 | 0 | 0 | 1
[7 empty] | Part8 | 0 | 0 | 0 | 0 | 0 | 0 | 0 | 1
Elastic reserve of the screw | [6 empty] | Part9 | 0 | 0 | 0 | 0 | 0 | 0 | 0 | 1
Mean elongation | Δlb | 15.0415 | µm |  |  |  | Part10 | 0 | 0 | 0 | 0 | 0 | 0 | 0 | 1
[7 empty] | Clamp length (Lp) | 15.3 | mm
Maximum stress in screw due to preload | σPbmax | 189.0801 | Mpa |  |  |  | dheq | 10.8098 | mm
Max stress in screw due to external tensile load | σLbmax | 0.50104 | MPa |  |  |  | X | 0.55545
Maximum total tensile stress in bolt | σTbmax | 189.5812 | MPa |  |  |  | seq | 2693.9713
Maximum torsional stress in screw due to tightening | τbmax | 68.5141 | MPa | [13 empty] | Axial force
Maximum equivalent stress in screw | σbequmax | 223.6595 | MPa |  |  |  | Threaded part | [9 empty] | Shear force
[7 empty] | Nut Height | Hn | 8 | mm
Effective thread length of engagement | Lteff | 8 | mm |  |  |  | Bearing dia/min distance of flat faces | Dtmin | 11.63 | mm
Minimum length of thread engagement | Ltmin |  | mm |  |  |  |  | Dtmin/d | 1.4538 | mm
Recommended length of thread engagement | Ltrec |  | mm |  |  |  |  | Re | 240 | MPa | Recmin | 320 | MPa
[8 empty] | Rm | 400 | MPa | τnmin | 138.48 | MPa
Maximum tensile yield strength of screw | Fes | 10164.431 | N |  |  |  | Thead shear area of nut | Asn | 159.2629 | mm^2
Shear stripping load on fastener | FSs | 91615.2213 | N
Shear stripping load on tapped part | FSn | 99462.2345 | N |  |  |  | External data
Minimum failure load | Ffmin | 10164.431 | N |  |  |  | Axial force | Fa | 2700 | N |  |  | Manual entries
[7 empty] | Shear force | Ft | 1200 | N
Bearing pressure check | [6 empty] | Load introduction factor | β | 0.5
Contact parts | Allowable pressure | Achieved pressure | Comment |  |  |  | Co-efficient of friction (sliding faces) | µmin | 0.2
Head/Part1 | 320 |  | Pass |  |  |  | Applied torque | T | 26 | Nm
Part1/Part2 | 555 |  | Pass |  |  |  | Tightening torque accuracy | ΔT/T | 20%
Part2/Part3 | 888 |  | Pass | [5 empty] | µ | Δµ | µ+ | µ-
Part3/Threaded Part | 320 |  | Pass |  |  |  | Thread coefficient of friction | µt ± Δµt | 0.15 | 0.03 | 0.18 | 0.12
[7 empty] | Friction co-efficient under the driven element | µb ± Δµb | 0.15 | 0.03 | 0.18 | 0.12
[7 empty] | Equivalent stress tightening ratio | γE | 90% | Re
Other require parameters
[8 empty] | C1 | 5.0276
[8 empty] | C2 | 0.96391
[8 empty] | C3 | 0.897
[8 empty] | Rτ | 1.2027
| 320 |  | Pass