## calculation
|  | Calculated | [5 empty] | Bolt/screw data
Tensile resilience of screw /bolt |  | 2.951e-06 |  |  | δb_bolt head | 1.8947e-07 |  | Bolt head height | Hh | 1 | mm
Compressive resilience of parts |  | 4.2078e-10 |  |  | δb_clamped | 2.212e-06 |  | Young's modulus of bolt | Eb | 210000 | MPa
load factor | λ | 0.00071285 |  |  | δb_Nut side | 5.4946e-07 |  | Bearing dia of bolt | dw | 26.5495 | mm
[8 empty] | Dia of bolt | d | 4 | mm | d1 (mm) | 3.2422 | d2 (mm) | 3.5454 | d3 (mm) | 3.1412
Transverse force | Fot | 1 |  |  | Bolt | standard | standard | Pitch | p | 0.7 | mm
Tensile force | Foa | 53.9615 |  |  | Threaded part | standard | standard | Yield limit of bolt | Re | 240 | MPa | Recmin | 320 | MPa
Compressive force | Fob | 0.038494 | [5 empty] | Ultimate limit of bolt | Rm | 400 | MPa | τsmin | 138.48 | MPa
[5 empty] | standard |  |  | Length of bolt | L | 30 | mm
Minumum functional preload | Fof | 54.9615 |  |  | non standard |  |  | Shear area of bolt | As | 8.7789 | mm^2
| ΔLe | 0.0024093 | [5 empty] | Thread shear area of fastener | Ass | 22.1544 | mm^2
Loss of preload | ΔFz | 816.3388 | [5 empty] | Shear dia of bolt | ds | 3.3433 | mm
Preload Range | [7 empty] | Clamped parts
Minimum required preload | F0min | 871.3003 | [6 empty] | Thickness(Lp) | Inner dia (d) | Effective outer dia(D) | Material Name | Yield | Ultimate | Recmin | E
Max allowable preload | Fomax | 1517.476 | [5 empty] | Part1 | 0.8 | 4.3 | 8.64 | ss | 788 | 76897 | 38842.5 | 987997979 | Manual entries
[8 empty] | Part2 | 0.8 | 4.3 | 8.64 | ss | 2334 | 3121 | 2727.5 | 3443543
Tightening calculation | [7 empty] | Part3 | 0 | 0 | 0 | 0 | 0 | 0 | 0 | 1
Min achieved preload | F0(-) | 1394.226 |  | Pass |  |  |  | Part4 | 0 | 0 | 0 | 0 | 0 | 0 | 0 | 1
Nominal achieved preload | F0 | 2075.2375 | [5 empty] | Part5 | 0 | 0 | 0 | 0 | 0 | 0 | 0 | 1
Max achieved preload | F0(+) | 3077.3173 |  | Fail |  |  |  | Part6 | 0 | 0 | 0 | 0 | 0 | 0 | 0 | 1
| alpha | 2.2072 | [5 empty] | Part7 | 0 | 0 | 0 | 0 | 0 | 0 | 0 | 1
[8 empty] | Part8 | 0 | 0 | 0 | 0 | 0 | 0 | 0 | 1
Elastic reserve of the screw | [7 empty] | Part9 | 0 | 0 | 0 | 0 | 0 | 0 | 0 | 1
Mean elongation | Δlb | 6.124 | µm |  |  |  |  | Part10 | 0 | 0 | 0 | 0 | 0 | 0 | 0 | 1
[8 empty] | Clamp length (Lp) | 1.6 | mm
Maximum stress in screw due to preload | σPbmax | 350.5363 | Mpa |  |  |  |  | dheq | 4.3 | mm
Max stress in screw due to external tensile load | σLbmax | 0.0043848 | MPa |  |  |  |  | X | 0.37706
Maximum total tensile stress in bolt | σTbmax | 350.5407 | MPa |  |  |  |  | seq | 554.038
Maximum torsional stress in screw due to tightening | τbmax | 162.8324 | MPa | [14 empty] | Axial force
Maximum equivalent stress in screw | σbequmax | 449.9133 | MPa |  |  |  |  | Threaded part | [9 empty] | Shear force
[8 empty] | Nut Height | Hn | 2.9 | mm
Effective thread length of engagement | Lteff | 2.9 | mm |  |  |  |  | Bearing dia/min distance of flat faces | Dtmin | 5.9 | mm
Minimum length of thread engagement | Ltmin |  | mm | [5 empty] | Dtmin/d | 1.475 | mm
Recommended length of thread engagement | Ltrec |  | mm | [5 empty] | Re | 240 | MPa | Recmin | 320 | MPa
[9 empty] | Rm | 400 | MPa | τnmin | 138.48 | MPa
Maximum tensile yield strength of screw | Fes | 2106.932 | N |  |  |  |  | Thead shear area of nut | Asn | 25.846 | mm^2
Shear stripping load on fastener | FSs | 15290.6492 | N
Shear stripping load on tapped part | FSn | 16600.3216 | N |  |  |  |  | External data
Minimum failure load | Ffmin | 2106.932 | N |  |  |  |  | Axial force | Fa | 54 | N |  |  | Manual entries
[8 empty] | Shear force | Ft | 5 | N
Bearing pressure check | [7 empty] | Load introduction factor | β | 5
Contact parts | Allowable pressure | Achieved pressure | Comment |  |  |  |  | Co-efficient of friction (sliding faces) | µmin | 5
Part1/Part2 | 2727.5 |  | Pass |  |  |  |  | Applied torque | T | 5 | Nm
Part2/Threaded Part | 320 |  | Pass |  |  |  |  | Tightening torque accuracy | ΔT/T | 500%
Part2/Part3 | 0 |  | Fail | [6 empty] | µ | Δµ | µ+ | µ-
Part3/Threaded Part | 0 |  | Fail |  |  |  |  | Thread coefficient of friction | µt ± Δµt | 5 | 5 | 10 | 0
[8 empty] | Friction co-efficient under the driven element | µb ± Δµb | 5 | 5 | 10 | 0
[8 empty] | Equivalent stress tightening ratio | γE | 500% | Re
Other require parameters
[9 empty] | C1 | 5.1706
[9 empty] | C2 | 0.96391
[9 empty] | C3 | 0.897
[9 empty] | Rτ | 1.2027
| 320 |  | Pass